## Sheet1
Model | S7D
PIC
CPU | ARM Cortex-A7 1.3GHz Quad-core
Platform | MTK6582
OS | Android 4.4.2
RAM | MCP DDR3 2GB
Storage | MCP 16GB
Display | IPS,7 inch LCD display Resolution: 1024X600 Brightness: 300cd/m2
Touch Screen | G+G, 5-point touch, COF
SD card | External, maximum support 64GB
Connector | TOYOTA-17
NISSAN-14
MAZDA-17
KIA-20
HONDA-3
FIAT-3
BWM-20
WIFI | WiFi wireless internet access (802.11b/g/n)
Connection method | Bluetooth V4.0
Vehicle communication interface | VCI T6, DB15
Features | Full system diagnosis
Datastream
Action test
13 maintainence functions
Coding(hidden function activate)
Live voltage
Live connection
Auto Vin technology
One click update
Function windows switch
Remote assistance
13 maintainence functions | Oil service
EPB reset
Throttle reset
SAS reset
DPF reset
Immobilizer
Battery matching
ABS exhaust
TPMS
CKP Learning
CVT Reset
RCMM
SRS Reset
1. Full system diagnosis
Tabscan S7D can support the following control unit diagnosis, which is including the following module diagnosis for example
1. Engine control module trouble codes reading and clearing
2. Transmission module trouble codes reading and clearing
3. Brakes trouble codes reading and clearing
4. Air conditioning trouble codes reading and clearing
5. Central electrics trouble codes reading and clearing
6. Radio tuner trouble codes reading and clearing
7. Parking assistance trouble codes reading and clearing
8. ABS trouble codes reading and clearing
9. SRS airbag trouble codes reading and clearing
10. Immobilizer trouble codes reading and clearing
11. Main body trouble codes reading and clearing
12. Navigation system trouble codes reading and clearing
etc.
S7D supports Hot function/Special function in dianostic category which is including
1. ABS Bleeding support
The auto bleed procedure is used on brake pump equipped vehicles.this procedure uses a scan tool to cycle the system solenoid valves and run the pump in order to purge the air from the secondary circuits.
2. EPB Reset
It is important in the maintenance of electronic braking system's safety and efficiency. open and close brake clip & pad and calibration new brake system.
3.Oil Service Reset
Allows you to perform reset for a new calculation of Engine Oil life system once changed the oil.
4.CKP Learning
The scan tool monitors certain Camshaft position sensors signals to determine if all conditions are met to continue with the procedure for Engine running.
5.Throttle Reset
Vehicle's throttle position system sensor connected to the butterfly spindle and is primarily used to monitor the throttle position within an inner combustion engine. Due to its location, the throttle position sensor is able to effectively observe where the throttle butterfly valve is positioned.
6.SAS Reset
Tabscan helps clear the fault steering angle sensor memories and plays an important role in the steering angle sensor calibration.
7. Immobilizer
S7D reads pin code from vehicle security immo system, mainly used to disable the lost vehicle keys and program a new replacement key fob.
8. DPF Reset
This specially works for Diesel Particulate Filter system with DPF regeneration, DPF component replacement teach-in and DPF teach-in after replacing the engine control unit.
9. Battery Matching
This allows the scan tool to evaluate the battery charge state, monitor the close-circuit current,register the battery replacement, and activate the rest state of the vehicle battery system.
10. TPMS
This makes TPMS sensor in displaying sensor IDs from the vehicle's ECU, inputting TPMS sensor replacement IDs and testing sensors.
11. CVT Reset
On these CVT transmissions, the timing of the release and application of elements (clutch packs and bands) is controlled by the transmission control module (a microprocessor).
12. RCMM
Matching remote control manually through the tabscan.
13. SRS Reset
Fetching SRS ECU information, reading DTCs from SRS system, clearing SRS system DTCs, turing off the SRS warning lights.
S7D also supports hidden function activate for the following car brands
1. Audi
2. Volkswagen
3. Skoda
4. Seat
Diagnostic Tool EUCLEIA Tabscan S7D Supports Functions:
OBD2 Functions:
1.Action Test
2.Read and Clear DTC Codes
3.Display Live Data Stream in Graph
4.Read Freeze Frame
5.Read ECU information
6.Turn off MIL Warning Light
Tabscan S7D Support Car Models:
Asian Car
Acura, Daewoo, Daihatsu, Honda, Hyundai, Hyundai CV, Maruti, TATA, Isuzu, Infiniti, Kia, Lexus, Mahidra, Mazda, Mitsubishi, Nissan, Nissan GTR, Perodua, Proton, Scion, Ssangyong, Subaru, Suzuki, Toyota.
European Car
Audi, Abarth, Alfa-Romeo, BMW, Benz, Citroen, Dacia, Fiat, Jaguar, Lancia, Land Rover, Mini, Opel, Peugeot, Porsche, Renault, Seat, Skoda, Smart, Sprinter, Vauxhall, Volvo, VW, VW CV.
American Car
Chrysler, US Ford, GM, Jeep, Chevrolet, Cadillac, Lincoln, Dodge, Buick.
Tabscan S7D Supports Original Factory Diagnostic
With wiscan T6 device which supports J2534 standard interface with most of original manufacturer diagnostic functions. Wiscan T6 is a professional, reliable, fast, flexible, portable and with wide adaption diagnostic device.
Wiscan T6(J2534 diagnostic tool) can supports following models:
TIS: Toyota, Lexus, Scion
HDS: Honda, Acura
VIDA: Volvo
ODIS: Volkswagen, Audi, Seat, Skoda, Bentley, Lamborghini
SDD: Jaguar, Land Rover
Mazda IDS: Mazda
GM: GDS2
Xentry Passthru: Smart, Maybach, Benz, Sprinter
ISTA/D/P: BMW, Mini.
Ford: Ford IDS